## lattice
Parameter | Simbol | Units | Nominal value
Dimensions
Number of unit cells in spanwise direction | N
Number of unit cells in transversal direction | M
Dimensionaless excentricity (e/B) | $E_{\mathrm{chiral}}$ |  | 0.01
Node radius | $r_{\mathrm{chiral}}$ | mm | 10
Node depth | $B_{\mathrm{chiral}}$ | mm | 20
Ligament half length | $L_{\mathrm{chiral}}$ | mm | 50
Material (ABS)
Young's modulus | $E_{\mathrm{chiral}}$ | N/mm$^2$ | 31000
Poisson's ratio | $\nu_{\mathrm{chiral}}$ |  | 0.3

## para_cbox
Nominal
C-box_t
0.8
| Force: | -800 |  |  | Force: | -700 | [9 empty] | Iter
Range | 0.8 | 1 | 1.2 | 1.4 | 0.5 | 0.6 | 0.7 | 0.8 | 0.9 | 1 | 1.1 | 1.2 | 1.3 | 1.4 | 1.5 | 1
Collapse point | 0.62 | - | - | - | 0.32 | 0.436 | 0.549 | 0.7474 | 0.9458 | - | - | - | - | - | - | typeOfModel
damp | Force: 0.8: 2e-08; -800 1: 2e-08; -800 1.2: 2e-08; -800 1.4: 2e-08 | completeModel
equivForce | Force: 0.5: 224; -700 0.6: 305.2; -700 0.7: 384.3; -700 0.8: 523.18; -700 0.9: 662.06 | jobName
Job_current_parametric
Angular rotation at tip UR1 (deg) | [15 empty] | E_ribOverE1
Parameter value | Force: 0.8: $\phi_{\mathrm{max}}$; -800 1: $e_{\phi,\mathrm{max}}$; -800 1.2: $\tilde{\phi}_{\mathrm{max}}}$; -800 1.4: $e_{\tilde{\phi},\mathrm{max}}$; Force: 0.5: $\hat{x}_{v_{\mathrm{max}}}$; -700 0.6: $v_{\mathrm{min}}$; -700 0.7: $\hat{z}_{v_{\mathrm{min}}}$; -700 0.8: $\hat{x}_{v_{\mathrm{min}}}$ | 10
0.8 | Force: 0.8: -2.15; -800 1: 13.575; -800 1.2: -0.196; -800 1.4: -10.067; Force: 0.5: 0.121; -700 0.6: -16.908; -700 0.7: 1; -700 0.8: 0.334 | E1OverE2_simpleModel
1 | Force: 0.8: -0.206; -800 1: 9.954; -800 1.2: -0.164; -800 1.4: -11.316; Force: 0.5: 0.121; -700 0.6: -1.292; -700 0.7: 1; -700 0.8: 0.971 | 1
1.2 | Force: 0.8: -0.174; -800 1: 10.288; -800 1.2: -0.143; -800 1.4: -12.16; Force: 0.5: 0.121; -700 0.6: -1.081; -700 0.7: 1; -700 0.8: 0.971 | N
1.4 | Force: 0.8: -0.158; -800 1: 12.909; -800 1.2: -0.13; -800 1.4: -14.06; Force: 0.5: 0.121; -700 0.6: -0.95; -700 0.7: 1; -700 0.8: 0.971 | 8
M
Vertical displacement U2 (mm) | [15 empty] | 3
Parameter value | Force: 0.8: $v_{\mathrm{max}}$; -800 1: $\hat{z}_{v_{\mathrm{max}}}$; -800 1.2: $\hat{x}_{v_{\mathrm{max}}}$; -800 1.4: $v_{\mathrm{min}}$; Force: 0.5: $\hat{z}_{v_{\mathrm{min}}}$; -700 0.6: $\hat{x}_{v_{\mathrm{min}}}$ | r
0.8 | Force: 0.8: 0; -800 1: 0; -800 1.2: 0.121; -800 1.4: -16.908; Force: 0.5: 1; -700 0.6: 0.334 | 10
1 | Force: 0.8: 0; -800 1: 0; -800 1.2: 0.121; -800 1.4: -1.292; Force: 0.5: 1; -700 0.6: 0.971 | B
1.2 | Force: 0.8: 0; -800 1: 0; -800 1.2: 0.121; -800 1.4: -1.081; Force: 0.5: 1; -700 0.6: 0.971 | 20
1.4 | Force: 0.8: 0; -800 1: 0; -800 1.2: 0.121; -800 1.4: -0.95; Force: 0.5: 1; -700 0.6: 0.971 | L
50
cutGap_x
0
cutGap_y
0
Cbox_t
0.8
rib_t
2
rib_t_inner
2
innerRibs_n
2
rootRibShape
closed
tipRibShape
closed
rib_a
40
C3
300
wingBoxLength
713.8627
eOverB
0.01
tChiral
0.5
typeLoad
singleForceOnLastRib_upper
typeBC
coupling
additionalBC
none
conditionNodesInnerLattice
couplingThroughRF
dofContraint
1,2,3
displImposed
-50
ForceMagnitude
-800
momentMagnitude
-200000
forceXStart
0.1
forceXEnd
1
forceXn
2
forceZPos
0.5
courseSize
30
fineSize
4
maxTimeIncrement
0.1
initialTimeIncrement
0.001
minTimeIncrement
1e-15
maxNumInc
1000
executeJob
TRUE
executePostProc
TRUE
damp
2e-08
typeAnalysis
double_linear_nonlinear
typeAbaqus
Standard

## para_eccen
Nominal
C-box_t
0.8
| Force: | -700 |  |  |  | Wide | 700 | [7 empty] | Wider | 700
Range | 0.001 | 0.005 | 0.01 | 0.05 | 0.01 | 0 | 0.001 | 0.005 | 0.01 | 0.03 | 0.05 | 0.07 | 0.1 | 0.12 | 0 | 0.0005 | 0.001 | 0.0015 | 0.002 | 0.0025 | 0.003 | 0.005
Collapse point | 0.68 | 0.7 | 0.746 | 0.88 | - | 0.7281 | 0.6889 | 0.7046 | 0.746 | 0.8084 | 0.829 | 0.9458 | - | - | 0.7277 | 0.73027 | 0.6951 | 0.7022 | 0.7344 | 0.7318 | 0.6999 | 0.7416
[6 empty] | 509.67 | 482.23 | 493.22 | 522.2 | 565.88 | 580.3 | 662.06 |  |  | 509.39 | 511.189 | 486.57 | 491.54 | 514.08 | 512.26 | 489.93 | 519.12
Angular rotation at tip UR1 (deg)
Parameter value | $\phi_{\mathrm{max}}$ | $e_{\phi,\mathrm{max}}$ | $\tilde{\phi}_{\mathrm{max}}}$ | $e_{\tilde{\phi},\mathrm{max}}$
0 | -0.903 | 9.547 | -0.166 | -10.14
0.001 | -1.314 | 13.715 | -0.168 | -9.931
0.01 | -0.877 | 9.525 | -0.17 | -10.196
0.05 | -0.724 | 9.511 | -0.188 | -10.598
0.1 | -0.222 | 9.444 | -0.194 | -10.601
Vertical displacement U2 (mm)
Parameter value | $v_{\mathrm{max}}$ | $\hat{z}_{v_{\mathrm{max}}}$ | $\hat{x}_{v_{\mathrm{max}}}$ | $v_{\mathrm{min}}$ | $\hat{z}_{v_{\mathrm{min}}}$ | $\hat{x}_{v_{\mathrm{min}}}$
0 | 0 | 0 | 0.121 | -9.806 | 1 | 0.334
0.001 | 0 | 0 | 0.121 | -12.441 | 1 | 0.334
0.01 | 0 | 0 | 0.121 | -9.831 | 1 | 0.334
0.05 | 0 | 0 | 0.121 | -8.483 | 1 | 0.334
0.1 |  |  |  | -1.416 | 1 | 0.971
Iter
5
typeOfModel
completeModel
jobName
Job_current_parametric
E_ribOverE1
10
E1OverE2_simpleModel
1
N
8 | [21 empty] | cd
M
3
r
10
B
20
L
50
cutGap_x
0
cutGap_y
0
Cbox_t
0.8
rib_t
2
rib_t_inner
2
innerRibs_n
2
rootRibShape
closed
tipRibShape
closed
rib_a
40
C3
300
wingBoxLength
713.8627
eOverB
0.1
tChiral
0.5
typeLoad
singleForceOnLastRib_upper
typeBC
coupling
additionalBC
none
conditionNodesInnerLattice
couplingThroughRF
dofContraint
1,2,3
displImposed
-50
ForceMagnitude
-700
momentMagnitude
-200000
forceXStart
0.1
forceXEnd
1
forceXn
2
forceZPos
0.5
courseSize
35
fineSize
5
maxTimeIncrement
0.1
initialTimeIncrement
0.001
minTimeIncrement
1e-15
maxNumInc
1000
executeJob
TRUE
executePostProc
TRUE
damp
2e-08
typeAnalysis
double_linear_nonlinear
typeAbaqus
Standard

## para_B
| Force: | -700 |  | wide | 700
Range | 10 | 20 | 30 | 5 | 10 | 15 | 20 | 25 | 30 | 40 | 40
Collapse point | 0.6185 | 0.7462 | 0.8598 | 0.6136 | 0.5884 | 0.6862 | 0.747 | 0.7959 | 0.8849 | 0.97
|  |  |  | 429.52 | 411.88 | 480.34 | 522.9 | 557.13 | 619.43 | 679
Angular rotation at tip UR1 (deg)
Parameter value | $\phi_{\mathrm{max}}$ | $e_{\phi,\mathrm{max}}$ | $\tilde{\phi}_{\mathrm{max}}}$ | $e_{\tilde{\phi},\mathrm{max}}$
10 | -1.082 | 9.61 | -0.187 | -10.614
20 | -0.877 | 9.525 | -0.17 | -10.196
30 | -0.71 | 9.528 | -0.16 | -9.838
Vertical displacement U2 (mm)
Parameter value | $v_{\mathrm{max}}$ | $\hat{z}_{v_{\mathrm{max}}}$ | $\hat{x}_{v_{\mathrm{max}}}$ | $v_{\mathrm{min}}$ | $\hat{z}_{v_{\mathrm{min}}}$ | $\hat{x}_{v_{\mathrm{min}}}$
10 | 0.356 | 0.6 | 0.546 | -10.941 | 1 | 0.334
20 | 0 | 0 | 0.121 | -9.831 | 1 | 0.334
30 | 0 | 0 | 0.121 | -8.75 | 1 | 0.334

## para_M
| Force: | -700 |  | -1000 |  |  | Wing-box height (mm)
Range | 3 | 4 | 5 | 3 | 4 | 5 | 3 | 4 | 5
Collapse point | 0.7434 | - | - | 0.4951 | 0.8596 | - | 353.27 | 529.906 | 706.541
| 520.38 | #VALUE! | #VALUE! | 346.57 | 601.72 | #VALUE!
Angular rotation at tip UR1 (deg)
Parameter value | $\phi_{\mathrm{max}}$ | $e_{\phi,\mathrm{max}}$ | $\tilde{\phi}_{\mathrm{max}}}$ | $e_{\tilde{\phi},\mathrm{max}}$
3 | -5.179 | 13.559 | -0.245 | -10.074
4 | -0.392 | 22.16 | -0.148 | -10.447
5 | -0.214 | 14.893 | -0.164 | -17.526
Vertical displacement U2 (mm)
Parameter value | $v_{\mathrm{max}}$ | $\hat{z}_{v_{\mathrm{max}}}$ | $\hat{x}_{v_{\mathrm{max}}}$ | $v_{\mathrm{min}}$ | $\hat{z}_{v_{\mathrm{min}}}$ | $\hat{x}_{v_{\mathrm{min}}}$
3 | 0 | 0 | 0.121 | -29.166 | 1 | 0.971
4 | 0 | 0 | 0.121 | -6.093 | 1 | 0.334
5 | 0 | 0 | 0.121 | -1.018 | 0.6 | 0.971

## para_N
| Force: | 700 |  |  |  |  | wingBoxLength
Range | 7 | 8 | 9 | 10 | 11 | 12 | 611.8823 | 713.867 | 815.84 | 917.82 | 1019.8 | 1121.78
Collapse point | - | 0.7469 | 0.5579 | 0.5382 | 0.476 | 0.4342
|  | 522.83 | 390.53 | 376.74 | 333.2 | 303.94
Angular rotation at tip UR1 (deg)
Parameter value | $\phi_{\mathrm{max}}$ | $e_{\phi,\mathrm{max}}$ | $\tilde{\phi}_{\mathrm{max}}}$ | $e_{\tilde{\phi},\mathrm{max}}$
7 | -0.185 | 16.474 | -0.14 | -12.506
8 | -0.878 | 9.517 | -0.17 | -10.196
9 | -4.582 | 11.091 | -0.209 | -7.848
10 | -8.116 | 6.192 | -0.248 | -6.398
11 | -17.659 | 4.954 | -0.299 | -5.098
12 | -22.007 | 6.527 | -0.337 | -3.08
Vertical displacement U2 (mm)
Parameter value | $v_{\mathrm{max}}$ | $\hat{z}_{v_{\mathrm{max}}}$ | $\hat{x}_{v_{\mathrm{max}}}$ | $v_{\mathrm{min}}$ | $\hat{z}_{v_{\mathrm{min}}}$ | $\hat{x}_{v_{\mathrm{min}}}$
7 | 0.145 | 1 | 0.347 | -1.061 | 1 | 0.971
8 | 0 | 0 | 0.121 | -9.844 | 1 | 0.334
9 | 0 | 0 | 0.108 | -25.781 | 1 | 0.971
10 | 0 | 0 | 0.097 | -46.636 | 1 | 0.971
11 | 0 | 0 | 0.088 | -107.229 | 1 | 0.971
12 | 0 | 0 | 0.081 | -137.131 | 1 | 0.971

## para_L
| Force: | -700 |  | wide | 700
Range | 30 | 50 | 70 | 50 | 60 | 70 | 80
Collapse point |  |  | - | 0.7475 | 0.575 | 0.4676 | 0.3963
|  |  |  | 523.25 | 402.5 | 327.32 | 277.41
Angular rotation at tip UR1 (deg)
Parameter value | $\phi_{\mathrm{max}}$ | $e_{\phi,\mathrm{max}}$ | $\tilde{\phi}_{\mathrm{max}}}$ | $e_{\tilde{\phi},\mathrm{max}}$
30 | -0.162 | 11.739 | -0.124 | -9.441
50 | -0.877 | 9.525 | -0.17 | -10.196
70 | -4.374 | 8.563 | -0.205 | -9.915
Vertical displacement U2 (mm)
Parameter value | $v_{\mathrm{max}}$ | $\hat{z}_{v_{\mathrm{max}}}$ | $\hat{x}_{v_{\mathrm{max}}}$ | $v_{\mathrm{min}}$ | $\hat{z}_{v_{\mathrm{min}}}$ | $\hat{x}_{v_{\mathrm{min}}}$
30 | 0 | 0 | 0.075 | -1.032 | 1 | 0.602
50 | 0 | 0 | 0.121 | -9.831 | 1 | 0.334
70 | 0 | 0 | 0.168 | -27.936 | 1 | 0.463

## para_chiral_t
| Force: | -700 |  |  | Delta: | 700 |  |  |  |  | double |  | double | double |  |  |  |  | Delta correct | 700
Range | 0.2 | 0.4 | 0.6 | 0.8 | 0.05 | 0.1 | 0.15 | 0.2 | 0.25 | 0.3 | 0.35 | 0.4 | 0.55 | 0.6 | 0.7 | 0.8 | 0.85 | 0.9 | 0.1 | 0.3 | 0.4 | 0.5 | 0.6 | 0.7 | 0.8 | 0.9
Collapse point | 0.4956 | 0.6543 | 0.8418 | - | 0.18 | 0.223 | 0.2864 | 0.3175 | 0.3774 | 0.4221 | 0.4733 | 0.6812 | 0.652 | 0.7779 | 0.8557 | 0.8865 | 0.9327 | 0.98486 | 0.3544 | 0.5893 | 0.6676 | 0.7492 | 0.8566 | 0.9644 | - | -
[5 empty] | 126 | 156.1 | 200.48 | 222.25 | 264.18 | 295.47 | 331.31 | 476.84 | 456.4 | 544.53 | 598.99 | 620.55 | 652.89 | 689.402 | 248.08 | 412.51 | 467.32 | 524.44 | 599.62 | 675.08
Angular rotation at tip UR1 (deg)
Parameter value | $\phi_{\mathrm{max}}$ | $e_{\phi,\mathrm{max}}$ | $\tilde{\phi}_{\mathrm{max}}}$ | $e_{\tilde{\phi},\mathrm{max}}$
0.2 | -1.201 | 9.464 | -0.199 | -10.637
0.4 | -1.026 | 9.503 | -0.179 | -10.334
0.6 | -0.922 | 13.874 | -0.164 | -9.816
0.8 | -0.232 | 14.445 | -0.15 | -9.323
Vertical displacement U2 (mm)
Parameter value | $v_{\mathrm{max}}$ | $\hat{z}_{v_{\mathrm{max}}}$ | $\hat{x}_{v_{\mathrm{max}}}$ | $v_{\mathrm{min}}$ | $\hat{z}_{v_{\mathrm{min}}}$ | $\hat{x}_{v_{\mathrm{min}}}$
0.2 | 2.87 | 1 | 0.546 | -11.878 | 1 | 0.334
0.4 | 0.67 | 0.6 | 0.546 | -10.896 | 1 | 0.334
0.6 | 0 | 0.05 | 0.121 | -10.036 | 1 | 0.334
0.8 | 0 | 0 | 0.121 | -1.449 | 1 | 0.971
[11 empty] | tChiral | 0.05 | -5.35 | 14.167 | -0.19 | -4.303
[11 empty] | tChiral | 0.55 | -10.475 | 13.825 | -0.171 | -10.152
[11 empty] | tChiral | 0.6 | -4.917 | 9.785 | -0.165 | -10.591
[11 empty] | tChiral | 0.65 | -0.247 | 9.806 | -0.162 | -10.54
[11 empty] | tChiral | 0.7 | -3.442 | 9.827 | -0.158 | -10.491
[11 empty] | tChiral | 0.8 | -5.371 | 14.603 | -0.153 | -9.574
[11 empty] | tChiral | 0.85 | -4.033 | 14.756 | -0.15 | -9.461
[11 empty] | tChiral | 0.9 | -0.379 | 14.906 | -0.147 | -9.347
[11 empty] | tChiral | 0.1 | -5.324 | 14.242 | -0.188 | -4.415
[11 empty] | tChiral | 0.15 | -7.167 | 9.597 | -0.207 | -11.027
[11 empty] | tChiral | 0.2 | -4.186 | 14.459 | -0.18 | -4.74
[11 empty] | tChiral | 0.25 | -4.941 | 9.634 | -0.197 | -10.942
[11 empty] | tChiral | 0.3 | -4.612 | 9.655 | -0.192 | -10.894
[11 empty] | tChiral | 0.35 | -6.76 | 9.676 | -0.187 | -10.844
[11 empty] | tChiral | 0.4 | -4.823 | 15.039 | -0.162 | -5.629

## para_r
| Force: | 700 |  |  |  |  | wide | 1000
Range | 7.5 | 10 | 12.5 | 15 | 17.5 | 20 | 7.5 | 10 | 12.5 | 15 | 20
Collapse point | 0.6816 | 0.7477 | 0.7892 | 0.7814 | - | - | 0.4959 | 0.5165 | 0.6705 | 0.6968 | 0.7783
| 477.12 | 523.39 | 552.44 | 546.98 | #VALUE! | #VALUE! | 495.9 | 516.5 | 670.5 | 696.8 | 778.3
Angular rotation at tip UR1 (deg)
Parameter value | $\phi_{\mathrm{max}}$ | $e_{\phi,\mathrm{max}}$ | $\tilde{\phi}_{\mathrm{max}}}$ | $e_{\tilde{\phi},\mathrm{max}}$
7.5 | -1.184 | 13.64 | -0.171 | -10.046
10 | -0.877 | 9.525 | -0.17 | -10.196
12.5 | -0.886 | 9.596 | -0.17 | -10.247
15 | -1.121 | 13.638 | -0.173 | -10.134
17.5 | -0.273 | 9.481 | -0.171 | -10.215
20 | -0.229 | 12.686 | -0.171 | -8.848
Vertical displacement U2 (mm)
Parameter value | $v_{\mathrm{max}}$ | $\hat{z}_{v_{\mathrm{max}}}$ | $\hat{x}_{v_{\mathrm{max}}}$ | $v_{\mathrm{min}}$ | $\hat{z}_{v_{\mathrm{min}}}$ | $\hat{x}_{v_{\mathrm{min}}}$
7.5 | 0 | 0 | 0.12 | -11.586 | 1 | 0.331
10 | 0 | 0 | 0.121 | -9.831 | 1 | 0.334
12.5 | 0 | 0 | 0.123 | -10.051 | 1 | 0.337
15 | 0 | 0 | 0.124 | -11.677 | 1 | 0.342
17.5 | 1.65 | 1 | 0.347 | -4.169 | 1 | 0.568
20 | 0 | 0 | 0.128 | -1.433 | 1 | 1.026