## lattice
Parameter | Simbol | Units | Nominal value
Dimensions
Number of unit cells in spanwise direction | N
Number of unit cells in transversal direction | M
Dimensionaless excentricity (e/B) | $E_{\mathrm{chiral}}$ |  | 0.01
Node radius | $r_{\mathrm{chiral}}$ | mm | 10
Node depth | $B_{\mathrm{chiral}}$ | mm | 20
Ligament half length | $L_{\mathrm{chiral}}$ | mm | 50
Material (ABS)
Young's modulus | $E_{\mathrm{chiral}}$ | N/mm$^2$ | 31000
Poisson's ratio | $\nu_{\mathrm{chiral}}$ |  | 0.3

## para_cbox
Nominal
C-box_t
0.8
| Force: | -800 |  |  | Force: | -700 | [9 empty] | Iter
Range | 0.8 | 1 | 1.2 | 1.4 | 0.5 | 0.6 | 0.7 | 0.8 | 0.9 | 1 | 1.1 | 1.2 | 1.3 | 1.4 | 1.5 | 1
Collapse point | 0.62 | - | - | - | 0.32 | 0.436 | 0.549 | 0.7474 | 0.9458 | - | - | - | - | - | - | typeOfModel
damp | Force: 0.8: 2e-08; -800 1: 2e-08; -800 1.2: 2e-08; -800 1.4: 2e-08 | completeModel
equivForce | Force: 0.5: 224; -700 0.6: 305.2; -700 0.7: 384.3; -700 0.8: 523.18; -700 0.9: 662.06 | jobName
Job_current_parametric
Angular rotation at tip UR1 (deg) | [15 empty] | E_ribOverE1
Parameter value | Force: 0.8: \phi_{\mathrm{max}}; -800 1: e_{\phi,\mathrm{max}}; -800 1.2: \tilde{\phi}_{\mathrm{max}}; -800 1.4: e_{\tilde{\phi},\mathrm{max}} | 10
0.8 | Force: 0.8: -2.15; -800 1: 13.575; -800 1.2: -0.196; -800 1.4: -10.067 | E1OverE2_simpleModel
1 | Force: 0.8: -0.206; -800 1: 9.954; -800 1.2: -0.164; -800 1.4: -11.316 | 1
1.2 | Force: 0.8: -0.174; -800 1: 10.288; -800 1.2: -0.143; -800 1.4: -12.16 | N
1.4 | Force: 0.8: -0.158; -800 1: 12.909; -800 1.2: -0.13; -800 1.4: -14.06 | 8
M
Vertical displacement U2 (mm) | [15 empty] | 3
Parameter value | Force: 0.8: v_{\mathrm{max}}; -800 1: \hat{z}_{v_{\mathrm{max}}}; -800 1.2: \hat{x}_{v_{\mathrm{max}}}; -800 1.4: v_{\mathrm{min}}; Force: 0.5: \hat{z}_{v_{\mathrm{min}}}; -700 0.6: \hat{x}_{v_{\mathrm{min}}} | r
0.8 | Force: 0.8: 0; -800 1: 0; -800 1.2: 0.121; -800 1.4: -16.908; Force: 0.5: 1; -700 0.6: 0.334 | 10
1 | Force: 0.8: 0; -800 1: 0; -800 1.2: 0.121; -800 1.4: -1.292; Force: 0.5: 1; -700 0.6: 0.971 | B
1.2 | Force: 0.8: 0; -800 1: 0; -800 1.2: 0.121; -800 1.4: -1.081; Force: 0.5: 1; -700 0.6: 0.971 | 20
1.4 | Force: 0.8: 0; -800 1: 0; -800 1.2: 0.121; -800 1.4: -0.95; Force: 0.5: 1; -700 0.6: 0.971 | L
50
cutGap_x
0
cutGap_y
0
Cbox_t
0.8
rib_t
2
rib_t_inner
2
innerRibs_n
2
rootRibShape
closed
tipRibShape
closed
rib_a
40
C3
300
wingBoxLength
713.8627
eOverB
0.01
tChiral
0.5
typeLoad
singleForceOnLastRib_upper
typeBC
coupling
additionalBC
none
conditionNodesInnerLattice
couplingThroughRF
dofContraint
1,2,3
displImposed
-50
ForceMagnitude
-800
momentMagnitude
-200000
forceXStart
0.1
forceXEnd
1
forceXn
2
forceZPos
0.5
courseSize
30
fineSize
4
maxTimeIncrement
0.1
initialTimeIncrement
0.001
minTimeIncrement
1e-15
maxNumInc
1000
executeJob
TRUE
executePostProc
TRUE
damp
2e-08
typeAnalysis
double_linear_nonlinear
typeAbaqus
Standard

## para_eccen
Nominal
| C-box_t | [5 empty] | Iter
| 0.8 | [5 empty] | 5
typeOfModel
completeModel
| Force: | -700 |  |  |  |  | jobName
Range | 0.001 | 0.005 | 0.01 | 0.05 | 0.01 |  | Job_current_parametric
Collapse point | 0.68 | 0.7 | 0.746 | 0.88 | - |  | E_ribOverE1
10
E1OverE2_simpleModel
Angular rotation at tip UR1 (deg) | [6 empty] | 1
Parameter value | \phi_{\mathrm{max}} | e_{\phi,\mathrm{max}} | \tilde{\phi}_{\mathrm{max}} | e_{\tilde{\phi},\mathrm{max}} |  |  | N
0.001 | -1.314 | 13.715 | -0.168 | -9.931 |  |  | 8
0.005 | -1.194 | 13.715 | -0.168 | -9.944 |  |  | M
0.01 | -0.877 | 9.525 | -0.17 | -10.196 |  |  | 3
0.05 | -0.724 | 9.511 | -0.188 | -10.598 |  |  | r
0.1 | -0.222 | 9.444 | -0.194 | -10.601 |  |  | 10
B
Vertical displacement U2 (mm) | [6 empty] | 20
Parameter value | v_{\mathrm{max}} | \hat{z}_{v_{\mathrm{max}}} | \hat{x}_{v_{\mathrm{max}}} | v_{\mathrm{min}} | \hat{z}_{v_{\mathrm{min}}} | \hat{x}_{v_{\mathrm{min}}} | L
0.001 | 0 | 0 | 0.121 | -12.441 | 1 | 0.334 | 50
0.005 | 0 | 0 | 0.121 | -11.888 | 1 | 0.334 | cutGap_x
0.01 | 0 | 0 | 0.121 | -9.831 | 1 | 0.334 | 0
0.05 | 0 | 0 | 0.121 | -8.483 | 1 | 0.334 | cutGap_y
0.1 |  |  |  | -1.416 | 1 | 0.971 | 0
Cbox_t
0.8
rib_t
2
rib_t_inner
2
innerRibs_n
2
rootRibShape
closed
tipRibShape
closed
rib_a
40
C3
300
wingBoxLength
713.8627
eOverB
0.1
tChiral
0.5
typeLoad
singleForceOnLastRib_upper
typeBC
coupling
additionalBC
none
conditionNodesInnerLattice
couplingThroughRF
dofContraint
1,2,3
displImposed
-50
ForceMagnitude
-700
momentMagnitude
-200000
forceXStart
0.1
forceXEnd
1
forceXn
2
forceZPos
0.5
courseSize
35
fineSize
5
maxTimeIncrement
0.1
initialTimeIncrement
0.001
minTimeIncrement
1e-15
maxNumInc
1000
executeJob
TRUE
executePostProc
TRUE
damp
2e-08
typeAnalysis
double_linear_nonlinear
typeAbaqus
Standard

## para_B
| Force: | -700
Range | 3 | 4 | 5
Collapse point | 0.7434 | - | -
Angular rotation at tip UR1 (deg)
Parameter value | \phi_{\mathrm{max}} | e_{\phi,\mathrm{max}} | \tilde{\phi}_{\mathrm{max}} | e_{\tilde{\phi},\mathrm{max}}
3 | -0.877 | 9.525 | -0.17 | -10.196
4 | -0.137 | 22.16 | -0.104 | -10.448
5 | -0.877 | 9.525 | -0.17 | -10.196
Vertical displacement U2 (mm)
Parameter value | v_{\mathrm{max}} | \hat{z}_{v_{\mathrm{max}}} | \hat{x}_{v_{\mathrm{max}}} | v_{\mathrm{min}} | \hat{z}_{v_{\mathrm{min}}} | \hat{x}_{v_{\mathrm{min}}}
3 | 0 | 0 | 0.121 | -9.831 | 1 | 0.334
4 | 0 | 0 | 0.121 | -0.831 | 1 | 0.971
5 | 0 | 0 | 0.121 | -0.685 | 0.6 | 0.971

## para_L
| Force: | -700
Range | 30 | 50 | 70
Collapse point |  |  | -
Angular rotation at tip UR1 (deg)
Parameter value | \phi_{\mathrm{max}} | e_{\phi,\mathrm{max}} | \tilde{\phi}_{\mathrm{max}} | e_{\tilde{\phi},\mathrm{max}}
30 | -0.159 | 14.947 | -0.126 | -15.25
50 | -10.946 | 13.666 | -0.175 | -10.269
70 | -14.752 | 8.695 | -0.208 | -10.126
Vertical displacement U2 (mm)
Parameter value | v_{\mathrm{max}} | \hat{z}_{v_{\mathrm{max}}} | \hat{x}_{v_{\mathrm{max}}} | v_{\mathrm{min}} | \hat{z}_{v_{\mathrm{min}}} | \hat{x}_{v_{\mathrm{min}}}
30 | 0 | 0 | 0.075 | -0.999 | 1 | 0.602
50 | 0 | 0 | 0.121 | -122.756 | 1 | 0.546
70 | 0 | 0 | 0.168 | -99.479 | 1 | 0.463

## para_M
| Force: | -700
Range | 3 | 4 | 5
Collapse point
Angular rotation at tip UR1 (deg)
Parameter value | \phi_{\mathrm{max}} | e_{\phi,\mathrm{max}} | \tilde{\phi}_{\mathrm{max}} | e_{\tilde{\phi},\mathrm{max}}
Vertical displacement U2 (mm)
Parameter value | v_{\mathrm{max}} | \hat{z}_{v_{\mathrm{max}}} | \hat{x}_{v_{\mathrm{max}}} | v_{\mathrm{min}} | \hat{z}_{v_{\mathrm{min}}} | \hat{x}_{v_{\mathrm{min}}}